## Sheet4 (hidden)
Absorbent | NonAbsorbent
ASVXT1R | ASVXT1R_
AKVXT1R | AKVXT1R_
ASXT20 | ASXT20_
AKXT50A | AKXT50A_
ARXT81R | ARXT81R_
ASXT11 | ASXT11_
AKXT5A | AKXT5A_
ARXT81R | ARXT81R_
ADXT1R | ADXT1R_
ADXT2R | ADXT2R_
ADXT1R | ADXT1R_
ADXT2R | ADXT2R_
ADXT3 | ADXT3_
ADXT4 | ADXT4_
GXT11 | GXT11_
GXT51 | GXT51_
GRXT81 | GRXT81_
AKRXT40 | AKRXT40_
ASRXT40 | ASRXT40_
ASRXT13 | ASRXT13_
AKRXT53 | AKRXT53_
ASXT13 | ASXT13_
AKXT53 | AKXT53_
GXT13 | GXT13_
GXT53 | GXT53_

## Grip Calculator
GRADUS GRIP calculator for XT stair edgings
Choose type of surface: |  |  | NonAbsorbent
Choose type of stair edge: |  |  | GXT13_
Amount of meter stair edging |  |  | 15 | Meter
9.5
The full instructions for Gradus Grip you find here
You will need | 2 | Tube(s)
and apply | 3 | mm beads in | 4 | rows according to picture | Wide channel-non absorbent
Single Channel-absorbent |  |  |  | Single Channel-non absorbent |  | Wide Channel -absorbent | Wide Channel -non absorbent
Apply the adhesive to the underside of the stair edging in linear beads beginning 5mm in from the back edge of the profile. A second bead should be applied 10mm from the front edge of the profile with an additional 2 beads of adhesive applied equidistant between the inner and outer beads.
Apply the adhesive to the underside of the stair edging in linear beads beginning 5mm in from the back edge of the profile. A second bead should be applied in the centre of the profile.
Add then of a third bead of adhesive approximately 10mm from the front edge.
Apply the adhesive to the underside of the stair edging in linear beads beginning 5mm in from the back edge of the profile. A second bead should be applied 10mm from the front edge of the profile and a third bead in the centre of the profile.
Apply the adhesive to the underside of the stair edging in linear beads beginning 5mm in from the back edge of the profile. A second bead should be applied in the centre of the profile.

## Sheet1 (hidden)
Tube Size |  |  | Bead Diameter | Coverage Per Tube (single bead) |  | Absorbent Surfaces |  | Non - Absorbent Surfaces
[6 empty] | Single Channel | Wide channel | Single Channel | Wide channel | Wide channel non abs
290ml |  |  | 3mm | 38 | metres† |  |  | 2 | 3 | 4
290ml |  |  | 5mm | 14 | metres† | 2 | 3
Type | Surface | Channel |  |  | mm | no of beads | M/tube |  |  |  | Surface
ASVXT1R | Absorbent | Single Channel-absorbent | 1 |  | 5 | 2 | 7
AKVXT1R | Absorbent | Single Channel-absorbent | 1 |  | 5 | 2 | 7 |  |  |  | Absorbent
ASXT20 | Absorbent | Single Channel-absorbent | 1 |  | 5 | 2 | 7 |  |  |  | Non-absorbent
AKXT50A | Absorbent | Single Channel-absorbent | 1 |  | 5 | 2 | 7
ARXT81R | Absorbent | Single Channel-absorbent | 1 |  | 5 | 2 | 7
ASXT11 | Absorbent | Single Channel-absorbent | 1 |  | 5 | 2 | 7
AKXT5A | Absorbent | Single Channel-absorbent | 1 |  | 5 | 2 | 7
ARXT81R | Absorbent | Single Channel-absorbent | 1 |  | 5 | 2 | 7
ADXT1R | Absorbent | Single Channel-absorbent | 1 |  | 5 | 2 | 7
ADXT2R | Absorbent | Single Channel-absorbent | 1 |  | 5 | 2 | 7
ADXT1R | Absorbent | Single Channel-absorbent | 1 |  | 5 | 2 | 7
ADXT2R | Absorbent | Single Channel-absorbent | 1 |  | 5 | 2 | 7
ADXT3 | Absorbent | Single Channel-absorbent | 1 |  | 5 | 2 | 7
ADXT4 | Absorbent | Single Channel-absorbent | 1 |  | 5 | 2 | 7
GXT11 | Absorbent | Single Channel-absorbent | 1 |  | 5 | 2 | 7
GXT51 | Absorbent | Single Channel-absorbent | 1 |  | 5 | 2 | 7
GRXT81 | Absorbent | Single Channel-absorbent | 1 |  | 5 | 2 | 7
AKRXT40 | Absorbent | Single Channel-absorbent | 1 |  | 5 | 2 | 7
SARXT40 | Absorbent | Single Channel-absorbent | 1 |  | 5 | 2 | 7
ASRXT13 | Absorbent | Wide channel Absorbent | 2 |  | 5 | 3 | 4.6667
AKRXT53 | Absorbent | Wide channel Absorbent | 2 |  | 5 | 3 | 4.6667
ASXT13 | Absorbent | Wide channel Absorbent | 2 |  | 5 | 3 | 4.6667
AKXT53 | Absorbent | Wide channel Absorbent | 2 |  | 5 | 3 | 4.6667
GXT13 | Absorbent | Wide channel Absorbent | 2 |  | 5 | 3 | 4.6667
GXT53 | Absorbent | Wide channel Absorbent | 2 |  | 5 | 3 | 4.6667
ASVXT1R_ | Non-absorbent | Single Channel-non absorbent | 3 |  | 3 | 3 | 19
AKVXT1R_ | Non-absorbent | Single Channel-non absorbent | 3 |  | 3 | 3 | 19
ASXT20_ | Non-absorbent | Single Channel-non absorbent | 3 |  | 3 | 3 | 19
AKXT50A_ | Non-absorbent | Single Channel-non absorbent | 3 |  | 3 | 3 | 19
ARXT81R_ | Non-absorbent | Single Channel-non absorbent | 3 |  | 3 | 3 | 19
ASXT11_ | Non-absorbent | Single Channel-non absorbent | 3 |  | 3 | 3 | 19
AKXT5A_ | Non-absorbent | Single Channel-non absorbent | 3 |  | 3 | 3 | 19
ARXT81R_ | Non-absorbent | Single Channel-non absorbent | 3 |  | 3 | 3 | 19
ADXT1R_ | Non-absorbent | Single Channel-non absorbent | 3 |  | 3 | 3 | 19
ADXT2R_ | Non-absorbent | Single Channel-non absorbent | 3 |  | 3 | 3 | 19
ADXT1R_ | Non-absorbent | Single Channel-non absorbent | 3 |  | 3 | 3 | 19
ADXT2R_ | Non-absorbent | Single Channel-non absorbent | 3 |  | 3 | 3 | 19
ADXT3_ | Non-absorbent | Single Channel-non absorbent | 3 |  | 3 | 3 | 19
ADXT4_ | Non-absorbent | Single Channel-non absorbent | 3 |  | 3 | 3 | 19
GXT11_ | Non-absorbent | Single Channel-non absorbent | 3 |  | 3 | 3 | 19
GXT51_ | Non-absorbent | Single Channel-non absorbent | 3 |  | 3 | 3 | 19
GRXT81_ | Non-absorbent | Single Channel-non absorbent | 3 |  | 3 | 3 | 19
AKRXT40_ | Non-absorbent | Single Channel-non absorbent | 3 |  | 3 | 3 | 19
SARXT40_ | Non-absorbent | Single Channel-non absorbent | 3 |  | 3 | 3 | 19
ASRXT13_ | Non-absorbent | Wide channel-non absorbent | 4 |  | 3 | 4 | 19
AKRXT53_ | Non-absorbent | Wide channel-non absorbent | 4 |  | 3 | 4 | 9.5
ASXT13_ | Non-absorbent | Wide channel-non absorbent | 4 |  | 3 | 4 | 9.5
AKXT53_ | Non-absorbent | Wide channel-non absorbent | 4 |  | 3 | 4 | 9.5
GXT13_ | Non-absorbent | Wide channel-non absorbent | 4 |  | 3 | 4 | 9.5
GXT53_ | Non-absorbent | Wide channel-non absorbent | 4 |  | 3 | 4 | 9.5